## notes
Predicting microalgae growth, Blanken W, 2016
NOTES
Labert beer -> light attenuation model
Jassby and Platt -> photoautotrophic sugar production, obrained coupling photosynthesis and Calin-Benson cycle
Pirt -> chemoheterotrophic growth model. The sugar produced from the photosynthesis is used to build biomass.
chemo -> energy from oxidation of organic or inorganic substances.
chemohetero -> from organic substances.
visible light spectrum from 400 to 700 nm

## equations and variables
Predicting microalgae growth, Blanken W, 2016
Model | Assumptions | Equation |  |  |  | Variables in the equations |  | u.m.
Lambert Beer | flat plate PBR | qph(z) = [Iph(z)-Iph(z+dz)] / (Cx*dz) |  |  |  | z | spatial coordinate | m
|  | Iph(z) = sum [Iph_lamb(0) * exp( - a_xlamb * Cx * z) * dlamb] |  |  |  | Cx | biomass concentration | mol/m^3
Jassby and Platt | all energy generated is used for CO2 utilization | qs = qsm * tanh(alfa*Iph/qsm) |  |  |  | a_xlamb | specific light absorption coefficient per wavelength | m^2 / mol
|  | alfa = Ysph * ax |  |  |  | lamb | wavelength | 1/nm
|  | Iph = qph / ax |  |  |  | Iph | incident light intensity | mol/(m^2 * s)
Pirt |  | mu_pre = (qs - ms)*Yxs |  |  |  | Iph_lamb | incident light intensity per wavelenght | mol/(m^2 * s * nm)
[6 empty] | qs | specific sugar production rate | 1/mol/s
Model (batch) | Equations from model: | Equations | Not specified parameters | Assumptions | Validation details (table 2) | qsm | max specific sugar production rate | 1/mol/s
Blanken W | Pirt | mu_pre(t) = (qs(t) - ms)*Yxs | biomass concentration Cx | all the above |  | alfa | slope = Ysph * ax (see below) | m^2 / mol
| Jassby and Platt | qs(t) = integral from 0 to L [qs(z, t) * dz] | incident light intensity Iph | photolimited regime |  | ax | specific light absorption coefficient | m^2 / mol
| Jassby and Platt | qs(z, t) = qsm * tanh(Ysph*qph(z, t)/qsm) | specific growth rate mu | batch model |  | Ysph | sugar yield on photons | -
| Lambert Beer | qph(z, t) = [Iph(z, t)-Iph(z+dz, t)] / (Cx(t)*dz) | reactor depth L |  |  | qph | specific photon absorption rate | 1/mol/s
| Lambert Beer | Iph(z, t) = sum [Iph_lamb(0) * exp( - a_xlamb * Cx(t) * z) * dlamb] |  |  |  | mu_pre | specific growth rate - predicted | 1/mol/s
|  | dCx(t)/dt = mu_pre(t) * Cx(t) |  |  |  | ms | specific sugar consumption rate for manteinance | 1/mol/s
[6 empty] | Yxs | biomass yield on sugar | -
[6 empty] | Other variables |  | u.m.
[6 empty] | Mx | molar mass of microalgae | g/mol
[6 empty] | L | reactor depth | m
[6 empty] | mu_m | max specific growth rate | 1/mol/s

## param from literature
Predicting microalgae growth, Blanken W, 2016
Table 1, Chlorella sorokiniana
|  | μm | Mx | ms | ax | Yx/s |  | qs,m |  | Ys/ph
[6 empty] | NH4 | NO3 | NH4 | NO3 | Empty Cell
|  | h− 1 | g cmol-x− 1 | cmol-s (cmol-x s)− 1 | m2 cmol-x− 1 | cmol-x cmol-s− 1 |  | cmol-x (cmol-s s)− 1 |  | cmol-s mol-ph− 1
| used | 0.27 | 24 | 2.5e-06 | 7.1 | 0.59 | 0.54 | 0.00013 | 0.00014 | 0.1
| average | 0.26 | 24.5 | 2.5e-06 | 5.8 | 0.59 | 0.54 | 0.00013 | 0.00014 | 0.1
| high | 0.27 | 25 | 3.7e-06 | 7.1 | 0.7 | 0.63 | 0.00017 | 0.00019 | 0.11
| low | 0.25 | 23.7 | 1.2e-06 | 4.1 | 0.44 | 0.4 | 0.0001 | 0.00011 | 0.08
| n | 3 | 4 | 18 | 27 | 5 | 13 | 270 | 702 | 8
| ax: | specific light absorption coefficient | https://doi.org/10.1007/s10126-010-9258-2
|  |  | medium: | enirched artificial saltwater
|  |  | light: | mostly green, blue and almost no red (PPFD = 930 umol/m^2/s)
| Ysph: | sugar yield on photons | various papers
|  |  | species: | no Chlorella sorokiniana but other Chlorella species and algae species
| ms: | specific sugar consumption rate for manteinance | various papers
|  |  | conditions: | mainly derived from dark oxygen consumption experiments
| Yxs: | biomass yield on sugar | various papers
|  |  | substrate: | glucose
| mu_m | max specific growth rate | various papers
|  |  | PBR type: | flat plate, microplates, airlift loop
|  |  | light (PPFD): | 2100 | umol/m^2/s
|  |  |  | 700 | umol/m^2/s
|  |  |  | 83 | umol/m^2/s
|  |  |  | 630 | umol/m^2/s
| Mx | molar mass of the microalgae | two papers
|  |  | N source: | NO3, NH4, urea

## data
Chlorella Sorokiniana, batch conditions
Chlamydomonas reinhardtii, batch conditions (no graphs about this)
Phaeodactylum tricornutum, batch conditions (no graphs about this) -> data from Dale and John work | [7 empty] | medium composition (g/L) |  |  |  |  | bulk fluid properties |  |  | Reynolds | the gas flow rate (L/min) | type of gas | the gas superficial velocity | CO2% | light path (mm) | volume ratio of microalgae to media | maximal specific growth rate (day-1) | CO2 fixation rate (gCO2/L/day) | Time (h) | Cx (g/L) | Time (h) | Cx (g/L) | Time (h) | Cx (g/L) | Time (h) | Cx (g/L) | note | Optimum condition
[8 empty] | Nitrogen |  |  | Phosphorous | carbon (VFA) | density | viscosity | surface tension | [11 empty] | 70 rpm | 70 rpm | 110 rpm | 110 rpm | 140 rpm | 140 rpm
ref | medium name | metabolism | pH | light intensity (lux) | light intensity (PPFD) | day/night cycle | temperature (°C) | urea | NH4 | NO3 | PO4
Photosynthetic efficiency of Chlorella sorokiniana in a turulently mixed short light path photobioreactor, Anna M. J. Kliphuis, https://doi.org/10.1002/btpr.379 | M-8a | photoautotrophic | 6.7 |  | 1500 | 16/8h | 37 | / | / | 0.07 | 0.00064116 | / |  |  |  | 6660 for 70 rpm | 1.55 | nitrogen enriched with CO2 |  | 2 | 12 | [5 empty] | 8.32 | 0.11375 | 10.9567 | 0.16114 | 0 | 0.012329 | Mixing is provided by rotating an inner tube in the cylindrical cultivation vessel creating Taylor vortex flow. | the maximal productivity and photosynthetic efficiency for C. sorokiniana can be found at that biomass concentration where no significant dark zone can develop and that the influence of mixing-induced light/dark fluctuations is marginal.
[16 empty] | 10466 for 110 rpm | [10 empty] | 9.8067 | 0.13395 | 11.1233 | 0.12669 | 5.6 | 0.032776
[16 empty] | 13320 for 140 rpm | [10 empty] | 19.0867 | 0.87241 | 21.0067 | 1.2459 | 10.1167 | 0.11903
[27 empty] | 20.49 | 1.1815 | 21.1067 | 1.2169 | 10.7667 | 0.12584 | For short light-path PBR, when the micing is fast and the culture is dense, productivity is increased by increasing light intensity
[27 empty] | 20.7867 | 1.1783 | 22.79 | 1.7823 | 21.3667 | 1.6065
[27 empty] | 22.8067 | 1.6265 | 23.8733 | 2.0722 | 21.55 | 1.3396
[27 empty] | 23.42 | 1.7788 | 24.3233 | 2.0895 | 23.4333 | 2.2883 | nitric acid 1.7 M is added to control the pH, serving also as a nitrogen source
[27 empty] | 24.0033 | 1.9329 | 24.7733 | 2.3187 | 24.3167 | 2.5268
[27 empty] | 24.64 | 1.9914 | 25.3067 | 2.3339 | 24.8833 | 2.592 | The OD is measured at 530 and 680 nm, using the media as a blank
[27 empty] | 24.72 | 2.0847 | 25.7733 | 2.5567 | 25.4667 | 2.7832
[27 empty] | 25.24 | 2.1138 | 25.79 | 2.2237 | 26.1167 | 2.871 | At 680 nm, the OD is determined by both scattering and light absorption by chlorophyll-a. The ratio between the OD680 and OD530 is therefore a relative measure of the amount of chlorophyll per cell22 and can be used as an indication of bleaching of cells due to photoinhibition. This ratio should stay above 1.0 for healthy cells.
[27 empty] | 25.2533 | 2.1776 | 26.24 | 2.5039 | 26.3167 | 2.568
[27 empty] | 25.7733 | 2.2918 | 26.5733 | 2.6583 | 28.3333 | 3.7102
[27 empty] | 26.2867 | 2.4631 | 26.8233 | 2.3978
[27 empty] | 26.4067 | 2.4319 | 27.29 | 2.5759
[27 empty] | 27.2867 | 2.7894 | 27.6567 | 3.052
[27 empty] | 28.14 | 3.0438 | 28.2733 | 3.0023 |  |  | 12 mm light path
[29 empty] | 28.8733 | 3.4746 |  |  | light intensity is increased depending on the biomass concentration
Light respiration in Chlorella sorokiniana, Anna M. J. Kliphius, https://doi.org/10.1007/s10811-010-9614-7 | M-8a | photoautotrophic | 6.7 |  | 1500 | 16/8h | 37 | / | / | 0.07 | 0.00064116 | / |  |  |  | 6660 for 70 rpm | 1.55 | nitrogen enriched with CO2 |  | 2 | 12 | [5 empty] | 21.3833 | 0.7262 | 26.2 | 2.0968 |  |  | light intensity is increased depending on the biomass concentration
[16 empty] | 10466 for 110 rpm | [10 empty] | 22.8167 | 0.90254 | 31.5 | 3.7421 |  |  | Mixing is provided by rotating an inner tube in the cylindrical cultivation vessel creating Taylor vortex flow.
[27 empty] | 25.4167 | 1.505 | 45.8833 | 6.4593
[27 empty] | 29 | 2.4648 | 71.5667 | 11.2554
[27 empty] | 51.6667 | 7.5944 | 101.6167 | 15.4059
[27 empty] | 55.3167 | 8.2614 | 119.95 | 17.7934
[27 empty] | 73.65 | 11.0803
[27 empty] | 78.5333 | 12.2315
[27 empty] | 96.55 | 17.0398
[27 empty] | 103.8 | 14.3885
[27 empty] | 120.0333 | 20.4894
[27 empty] | 143.5333 | 23.2624
Characterization of nutrient removal and microalgal biomass production on an industrial waste-stream by application of the deceleration-stat technique, Jon Van Wagenen, https://doi.org/10.1016/j.watres.2015.02.022 | M-8a | photoautotrophic | 7 |  | 2000 |  | 37 | / | / | 0.443 | 0.214 | / | [8 empty] | 250 |  |  |  | 0 | 0.00506 | [6 empty] | A correlation curve (not shown) found linear correlation between OD at 750 nm and DW (R2 > 0.95). | for this reactor, the optimal T is 37-38 °C
[25 empty] | 18.5 | 0.1628
[25 empty] | 18.5167 | 0.15752
[25 empty] | 23.1667 | 0.2002 | [6 empty] | Pond reactor with long light path
[25 empty] | 42.1667 | 0.3465 | [6 empty] | CO2 is used to control the pH
[25 empty] | 42.1667 | 0.3432 | [6 empty] | light path = 250 mm
[25 empty] | 45.9167 | 0.3916
[25 empty] | 45.9167 | 0.3795 | [6 empty] | Data for wastewater (see sheet "medium composition", column IC effluent) are considered even if the composition of the media is very different and so the purpose of the microalgae employment
[25 empty] | 111.1667 | 0.7568
[25 empty] | 111.1667 | 0.7832
[25 empty] | 117.9167 | 0.8448
[25 empty] | 134.9167 | 0.8888
[25 empty] | 134.9167 | 0.9328
[25 empty] | 140.4167 | 0.9724
[25 empty] | 160 | 1.0208
[25 empty] | 166 | 1.0428
[25 empty] | 185.5 | 1.1088
[25 empty] | 190 | 1.1176
[25 empty] | 208.25 | 1.0472
[25 empty] | 208.25 | 0.9922
Characterization of nutrient removal and microalgal biomass production on an industrial waste-stream by application of the deceleration-stat technique, Jon Van Wagenen, https://doi.org/10.1016/j.watres.2015.02.022 | wastewater | mixotrophic | 7 |  | 2000 |  | 37 | 0.19 |  |  | 0.0115 | 0.4 | [12 empty] | 0 | 0.14608 | [6 empty] | Pond reactor with long light path
[25 empty] | 16.8333 | 0.286 | [6 empty] | CO2 is used to control the pH
[25 empty] | 42.5 | 0.55 | [6 empty] | light path = 250 mm
[25 empty] | 71.75 | 0.792 | [6 empty] | the wastewater contains Volatile Fatty Acids
[25 empty] | 71.75 | 0.8712
[25 empty] | 96.5 | 0.8525
[25 empty] | 114.5 | 1.034
[25 empty] | 139 | 1.012
[25 empty] | 163.3333 | 1.265
[25 empty] | 193.8333 | 1.309
[25 empty] | 215.3333 | 1.375
[25 empty] | 237.5 | 1.397
[25 empty] | 262.1667 | 1.265
[25 empty] | 283.5 | 1.287
H. Takache, J. Pruvost, J.F. Cornet, Kinetic modeling of the photosynthetic growth of Chlamydomonas reinhardtii in a photobioreactor, Biotechnol. Prog. 28 (2012) 681–692 |  | photoautotrophic | 7.5 |  |  |  | 25 | [17 empty] | A Time(h) | A Cx (g/L) | B Time (h) | B Cx (g/L |  |  |  |  | Chlamydomonas reinhardtii
[25 empty] | 0 | 0.40636 | 0 | 0.77062 |  |  |  |  | torus-shaped reactor that can be approximited as a flat panel
[25 empty] | 22.9119 | 0.63816 | 23.9127 | 1.2205 |  |  |  |  | short light path: light path = 10 mm
[25 empty] | 46.7728 | 0.82756 | 47.6509 | 1.6761 |  |  |  |  | different PPFD
[25 empty] | 70.6483 | 0.9689 | 71.04 | 1.9877 |  |  |  |  | 1.5 L
[25 empty] | 95.0309 | 1.0481 | 95.4764 | 2.2188 |  |  |  |  | Loooooots of data :)))
[25 empty] | 119.4153 | 1.1216 | 119.2145 | 2.6399 |  |  |  |  | A: 110 μmolhν m−2 s−1
[25 empty] | 143.3003 | 1.2318 | 143.6509 | 2.8479 |  |  |  |  | B: 700 μmolhν m−2 s−1
[25 empty] | 167.1948 | 1.311 | 167.3891 | 2.9695
[25 empty] | 191.5878 | 1.3562 | 191.4764 | 3.0278
[25 empty] | 215.0278 | 1.3251 | 215.2145 | 3.0919
[25 empty] | 238.9128 | 1.4353 | 239.3018 | 3.1444
[25 empty] | 263.3221 | 1.4269 | 263.04 | 3.0875
[25 empty] | 286.7449 | 1.4523 | 286.7782 | 3.0998
[25 empty] | 311.6165 | 1.5286
[25 empty] | 335.0375 | 1.5597
[25 empty] | 358.9493 | 1.5823
[25 empty] | 383.35 | 1.6021
[25 empty] | 407.7568 | 1.6021
A.J.C. Jacobi, Optimierung der Lichtverteilung in Photobioreaktoren, der Fakultät für Chemieingenieurwesen und Verfahrenstechnik Karlsruher Institut für Technologie, Deutsche national bibliothek, 2013. | [24 empty] | C Time (h) | C Cx (g/L) | D Time (h) | D Cx (g/L) |  |  |  |  | Chlamydomonas reinhardtii
[25 empty] | 0.10453 | 0.044268 | 0.59733 | 0.059165 |  |  |  |  | flat panel
[25 empty] | 15.0618 | 0.078674 | 15.8014 | 0.10557 |  |  |  |  | 500 μmolhν m−2 s−1
[25 empty] | 18.6801 | 0.090194 | 18.4557 | 0.10557 |  |  |  |  | short light path: light path = 20 mm
[25 empty] | 22.0561 | 0.11338 | 20.3883 | 0.15197 |  |  |  |  | (data from table 2 Blanken paper)
[25 empty] | 39.6496 | 0.33417 | 22.803 | 0.18677
[25 empty] | 43.7349 | 0.50884 | 40.4341 | 0.5232
[25 empty] | 46.379 | 0.61363 | 43.3353 | 0.63921
[25 empty] | 63.3921 | 1.8484 | 46.2342 | 0.70882
[25 empty] | 64.8343 | 1.9067 | 63.8866 | 1.4861
[25 empty] | 69.6502 | 2.0114 | 66.7749 | 1.3353
[25 empty] | 87.4321 | 2.7799 | 69.9185 | 1.4745
[25 empty] | 92.7464 | 2.7215 | 88.5254 | 2.0313
[25 empty] | 111.7427 | 3.4084 | 91.196 | 2.3677
[25 empty] | 117.5227 | 3.5247 | 94.5837 | 2.565
[25 empty] | 140.6234 | 4.1882 | 122.1366 | 3.493
[25 empty] | 158.925 | 4.5721 | 140.7424 | 4.0267
[25 empty] | 164.4558 | 4.7701 | 161.0205 | 4.2123
[25 empty] | 166.8655 | 4.8049 | 165.0951 | 3.6439
[25 empty] | 183.2525 | 5.0258 | 184.646 | 3.7599
[25 empty] | 190.7508 | 4.839 | 209.0754 | 4.9664
[25 empty] | 208.3173 | 5.3395 | 232.9658 | 5.0012
[25 empty] | 213.6518 | 5.0713 | 257.1282 | 5.674
[25 empty] | 255.1228 | 5.4077 | 274.2626 | 5.7204
[25 empty] | 327.7418 | 5.5332 | 274.2307 | 5.0592
[27 empty] | 329.4877 | 5.0476
[27 empty] | 352.6608 | 5.2216
A modelling workflow for quantification of photobioreactor performance, Wenjia Gu, https://doi.org/10.1016/j.cej.2023.147032 |  | photoautotrophic | [22 empty] | E Time(h) | E Cx (g/L) | F Time(h) | F Cx (g/L) | G Time(h) | G Cx (g/L) |  |  | Phaeodactylum tricornutum |  | E Time(d) | E Cx (mg/L) | F Time(d) | F Cx (mg/L) | G Time(d) | G Cx (mg/L)
[25 empty] | 96 | 0.284 | 24 | 0.038 | 96 | 0.298 |  |  | bubble column |  | 4 | 284 | 1 | 38 | 4 | 298
[25 empty] | 144 | 0.593 | 48 | 0.092 | 144 | 0.624 |  |  | long light path = radius of column = 95 mm |  | 6 | 593 | 2 | 92 | 6 | 624
[25 empty] | 168 | 0.603 | 96 | 0.374 | 168 | 0.714 |  |  | 56.7 L |  | 7 | 603 | 4 | 374 | 7 | 714
[25 empty] | 192 | 0.704 | 144 | 0.711 | 192 | 0.949 |  |  |  |  | 8 | 704 | 6 | 711 | 8 | 949
[25 empty] | 216 | 0.876 | 168 | 0.842 | 216 | 1.104 |  |  |  |  | 9 | 876 | 7 | 842 | 9 | 1104
[25 empty] | 240 | 0.961 | 216 | 1.073 | 240 | 1.247 |  |  |  |  | 10 | 961 | 9 | 1073 | 10 | 1247
[25 empty] | 312 | 1.381 | 240 | 1.219 | 312 | 1.488 |  |  |  |  | 13 | 1381 | 10 | 1219 | 13 | 1488
[25 empty] | 336 | 1.484 | 264 | 1.291 | 336 | 1.461 |  |  |  |  | 14 | 1484 | 11 | 1291 | 14 | 1461
[27 empty] | 288 | 1.571 | [8 empty] | 12 | 1571
[27 empty] | 312 | 1.675 | [8 empty] | 13 | 1675
[27 empty] | 336 | 1.767 | [8 empty] | 14 | 1767
Alizerza's data, 15L |  | photoautotrophic | [22 empty] | time(h) | Cx (g/L) | Day | G/l |  |  |  |  | Chlorella sorokiniana
[25 empty] | 0 | 0.001 | 0 | 0 |  |  |  |  | BG-11
[25 empty] | 24 | 0.25 | 1 | 0.25 |  |  |  |  | bubble column
[25 empty] | 48 | 0.51 | 2 | 0.51
[25 empty] | 72 | 0.84 | 3 | 0.84
[25 empty] | 96 | 1.15 | 4 | 1.15
[25 empty] | 120 | 1.49 | 5 | 1.49

## data for paper
Data references - batch
| Data name | Reference | Microalga specie | Metabolism | Configuration | Notes
Data from literature | 70 rpm | Supplementary file 3 from: Blanken, W., Postma, P. R., de Winter, L., Wijffels, R. H., & Janssen, M. (2016). Predicting microalgae growth. Algal Research, 14, 28–38. https://doi.org/10.1016/j.algal.2015.12.020 | Chlorella sorokiniana | photoautotrophic | Rotating tubular reactor | Media concentration, pH, temperature and other features are only known for some datasets. The datasets named "70 rpm" and "110 rpm" are made combining results from two different papers: one about the exponential growth phase and one about the respiration phase. References: Kliphuis AM, de Winter L, Vejrazka C, Martens DE, Janssen M, Wijffels RH. Photosynthetic efficiency of Chlorella sorokiniana in a turbulently mixed short light-path photobioreactor. Biotechnol Prog. 2010;26(3):687-696. doi:10.1002/btpr.379 Kliphuis, A.M.J., Janssen, M., van den End, E.J. et al. Light respiration in Chlorella sorokiniana . J Appl Phycol 23, 935–947 (2011). https://doi.org/10.1007/s10811-010-9614-7
| 110 rpm |  | Chlorella sorokiniana | photoautotrophic | Rotating tubular reactor
| 140 rpm |  | Chlorella sorokiniana | photoautotrophic | Rotating tubular reactor
| pond M8 |  | Chlorella sorokiniana | photoautotrophic | Laboratory scale pond reactor
| pond waste |  | Chlorella sorokiniana | mixotrophic | Laboratory scale pond reactor
| A |  | Chlamydomonas reinhardtii | photoautotrophic | Torus-shaped reactor (flat panel)
| B |  | Chlamydomonas reinhardtii | photoautotrophic | Torus-shaped reactor (flat panel)
| C |  | Chlamydomonas reinhardtii | - | Flat panel
| D |  | Chlamydomonas reinhardtii | - | Flat panel
| E | Data table from: W. Gu, E. Theau, A. W. Anderson, D. F. Fletcher, J. M. Kavanagh, and D. D. McClure, “A modelling workflow for quantification of photobioreactor performance,” Chemical Engineering Journal, vol. 477, Dec. 2023, doi: 10.1016/j.cej.2023.147032. | Phaeodactylum tricornutum | photoautotrophic | Bubble column
| F |  | Phaeodactylum tricornutum | photoautotrophic | Bubble column
| G |  | Phaeodactylum tricornutum | photoautotrophic | Bubble column
Experimental data | 15 L | - | Chlorella sorokiniana | photoautotrophic | Bubble column

## medium composition
Photosynthetic efficiency of Chlorella sorokiniana in a turulently mixed short light path photobioreactor, Anna M. J. Kliphuis, https://doi.org/10.1002/btpr.379 | 70, 110, 140 rpm
| M-8a medium |  |  | For the experiments in the photobioreactor, three times concentrated M-8a medium was used to be able to reach high cell densities. The concentration KNO3 was decreased to 5 mmol L−1.
| Compound | Concentration (μmol L−1) | conc(mol/L) |  | element | conc(g/L) | conc(mg/L) | Difference M8a medium Kliphuis - Wagenen
| KNO3 | 29670 | 0.02967 |  | N | 0.41538 | 415.38 | -27.62
| KH2PO4 | 5440 | 0.00544 |  | P | 0.21369 | 213.693 | -0.307
| Na2HPO4 · 2 H2O | 1460 | 0.00146 |  | K | 1.3728 | 1372.801 | 1161.801
| MgSO4 · 7 H2O | 1620 | 0.00162 |  | S | 0.052545 | 52.5454 | 0.64541
| CaCl2 · 2 H2O | 88.43 | 8.843e-05 |  | Na | 0.02637 | 26.3695 | -125.4305
| EDTA ferric sodium salt | 367 | 0.000367 |  | Mg | 0.039382 | 39.3822 | 0.4822
| Na2EDTA · 2 H2O | 100 | 0.0001 |  | Cl | 0.0011626 | 1.1626 | -10.1374
| H3BO3 | 1 | 1e-06 |  | Fe | 0.020493 | 20.4933 | 3.6933
| MnCl2 · 4 H2O | 65.59 | 6.559e-05 |  | Mn | 0.0036009 | 3.6009 | -0.24911
| ZnSO4 · 7 H2O | 11.13 | 1.113e-05 |  | Ca | 0.003546 | 3.546 | -0.063957
| CuSO4 · 5 H2O | 7.33 | 7.33e-06 |  | Zn | 0.0007279 | 0.7279 | 0.077902
[5 empty] | Cu | 0.00046582 | 0.46582 | 0.025821
[5 empty] | B | 1.081e-05 | 0.01081 | -0.00019
Characterization of nutrient removal and microalgal biomass production on an industrial waste-stream by application of the deceleration-stat technique, Jon Van Wagenen, https://doi.org/10.1016/j.watres.2015.02.022 | pond M8 and pond wasteawter
| Element | IC reactor effluent (mg L−1) | M8a medium (mg L−1) | difference IC - M8
| N | 190 | 443 | -253
| P | 11–12 | 214
| K | n.m. | 211
| S | ≥1.2a | 51.9
| Na | 1500 | 151.8 | 1348.2
| Mg | 17 | 38.9 | -21.9
| Cl | 1200 | 11.3 | 1188.7
| Fe | 0.23 | 16.8 | -16.57
| Mn | 0.24 | 3.85 | -3.61
| Ca | 120 | 3.61 | 116.39
| Zn | 0.23 | 0.65 | -0.42
| Cu | 0.0034 | 0.44 | -0.4366
| B | 0.18 | 0.011 | 0.169
| VFA | 400 | 0 | 400 | IC leads to a mixotrophic metabolism.
| COD | 590 | n. m.
H. Takache, J. Pruvost, J.F. Cornet, Kinetic modeling of the photosynthetic growth of Chlamydomonas reinhardtii in a photobioreactor, Biotechnol. Prog. 28 (2012) 681–692 | A, B
| Element | medium (g L−1) |  | hutner's trace elements 1mL | https://www.chlamycollection.org/methods/media-recipes/hutners-trace-elements/
| NH4Cl | 1.45 |  | EDTA disodium salt 50 g 250 ml H2O
| MgSO4·7H2O | 0.281 |  | ZnSO4. 7 H2O 22 g 100 ml
| CaCl2·2H2O | 0.05 |  | H3BO3 11.4 g 200 ml
| KH2PO4 | 0.609 |  | MnCl2. 4 H2O 5.06 g 50 ml
| NaHCO3 | 1.68 |  | CoCl2. 6 H2O 1.61 g 50 ml
| EDTA sodium salt | 0.13333 |  | CuSO4.5H2O 1.57 g 50 ml
| ZnSO4. 7 H2O | 0.14667 |  | (NH4)6Mo7O24. 4 H2O 1.10 g 50 ml
| H3BO3 | 0.038 |  | FeSO4. 7 H20 4.99 g 50 ml
| MnCl2. 4 H2O | 0.067467
| CoCl2. 6 H2O | 0.021467 |  | C*V = C*V
| CuSO4.5H2O | 0.020933 |  | C2 = C1*V1/V2
| (NH4)6Mo7O24. 4 H2O | 0.014667 |  | C2 (in 1.5 L) = 0.2g/mL * 1mL / 1.5L
| FeSO4. 7 H20 | 0.066533